## Sheet1 (hidden)
Pipeline Unit rates
Pipeline Segment | Nom. Dia. in Inches | Approx. length, km. (l) | Design Engineering | Survey | Procurement of Coated Line Pipe/ Flexible |  |  |  | Transportation from coating yard to offshore | Installation |  |  |  |  | Hook-Up with existing facilities/Testing/Pre- Commissioning and Commissioning
[5 empty] | NON NACE | NACE |  | Flexible
|  |  | Pipelines including Risers | Pipelines including Risers | Internally coated (liquid epoxy) | Internally coated (FBE with robotic arm) | Not internally coated |  |  | Pipeline | Flexibles | Riser | Freespan | Crossing | Pipelines including Risers
|  |  | Unit rate per m | Unit rate per m | Unit rate per m | Unit rate per m | Unit rate per m | Unit rate per m | Unit rate per m | Unit rate per m | Unit rate per m | Unit rate per m | Unit rate per freespan | Unit rate per crossing | Unit rate per m

## INDEX
Pipeline Laying Project (PLP)
APPENDIX A-3-Price Schedule
Name of Bidder:
SL. NO. | SHEET NAME | DESCRIPTION
1 | A-3 I.A, I.B, I.C & I.D | CURRENCYWISE CALCULATION OF TOTAL PRICE
2 | A-3 TABLE-I PART A | PIPELINE LAYING PRICE
3 | A-3 TABLE-I PART B | SUBSEA ITEMS PRICE
4 | A-3 TABLE-I PART C | MISCELLANEOUS PRICE, MOB-DEMOB CHARGES & MARINE SPREAD FOR LOADING OF BIDS.
5 | A-3 TABLE-II | PRICE CALCULATION EXCLUDING MOB-DEMOB, SUBSEA ITEMS COST, CUSTOM DUTIES & GST
6 | A-3 PART D | ADDITIONAL ITEMS IN A-3
Note:-
| 1 | Do not change the name of any excel file as formulas under A3 and A10 are interlinked.
| 2 | Bidders need to fill data in applicable yellow tabs only. Bidder are not to temper with any tab.
| 3 | The price indicated at I.A shall be currency-wise price, derived from calculations in Table-II and based on the rates quoted by the bidders in Table-I-Part A , Table-I-Part B and Table-I-Part C. Bidder shall submit separate excel file for each currency. This shall be subject to provisions laid out in ITB Cl.13 and Note 10 in Sheet A-3 I.A,I.B,I.C & I.D
| 4 | Bidder to note that in all five seasons, segment wise Price shall be arrived based on A-3 price schedule which shall be utilized for making progressive payments and calculation of segment wise LD for incomplete segment thereof in a season, considering cost of completed/incomplete segment works in association with para 6.3.3 of GCC pertaining to calculation and mode of recovery of LD.

## A-3 I.A, I.B, I.C & I.D
Pipeline Laying Project (PLP)
APPENDIX A-3-Price Schedule
Currency of Quote
I.A. TOTAL PRICE
|  | Sl. No. | Item (a) | Unit rate (per MT) (b) | Weight in MT (c) | AMOUNT (d)
|  | I.A(i) | a) Total of Segment Prices under A-3 TABLE-II | Not Applicable | Not Applicable | Error
|  |  | b) SOR for Subsea items under A-3 TABLE-I Part B | Not Applicable | Not Applicable | 0
|  |  | c) Total of Other Items Under A-3 TABLE-I Partc C | Not Applicable | Not Applicable | 0
|  | I.A(ii) | Total Price of Marine Spread Mobilisation/Demobilisation underA-3 TABLE-I PART C | Not Applicable | Not Applicable | 0
|  | I.A(iii) | Total price for "Marine Spread Proposed to be deployed by the contractor" under A-3 TABLE-I PART C | Not Applicable | Not Applicable | 0
|  | Sub total I.A=I.A(i) + I.A(ii)+ I.A(III) |  |  |  | Error
I.B. CUSTOMS DUTY (Basic Customs Duty)
|  | Sl. No. | ITEM |  |  | AMOUNT
|  | I.B | i) Customs duty on “imported materials/equipment/items” under A-3 PART D as per Clause 3.4.1.1 of GCC |  |  | 0
|  |  | ii) Custom duty on “Constructional Plant and equipment” A-3 PART D as per Clause 3.4.1.3 of GCC |  |  | 0
|  |  | iii) Custom duty on “As built Documents” A-3 PART D as per Clause 3.4.1.4 of GCC |  |  | 0
|  | Sub Total I.B. [I.B.(i) + I.B.(ii) + I.B.(iii)] |  |  |  | 0
|  | I.C. | GST as applicable on {I.A(i) + I.A(ii) + I.B} |  |  | 0
|  | I.D. | Total price for execution of the indicative scope of work as detailed in Bid Document (I.A. + I.B. + I.C.)- I.A(III) |  |  | #VALUE!
|  | I.E. | Price Including I.A (iii) (Marine Spread Proposed to be deployed by the contractor) for arriving at Evaluated Pice (I.D + I.A (iii)) |  |  | #VALUE!
Percentage of Local Content (LC) as per the PPP-MII policy in the bid of ____________ (name of bidder) is ______ %.
|  | % of Local Content [prices for goods, works, or services (including Indian Agent Commission and GST amount) sourced in India] {For Foreign Bidders} |  |  |  | x
|  | % of Import Content {For Indian Bidders} |  |  |  | x
Notes:
| 1 | Bidder shall fill out details in cells highlighted in yellow in tabs 'A-3 I.A, I.B,I.C &I.D' ,'A-3 Table-I Part A''A-3 Table-I Part B''A-3 Table-I Part C'&'A-3 Table-I Part D'.
| 2 | The price indicated at I.A shall be currency-wise cost, derived from calculations in Table-II based on the rates quoted by the bidders in Table-I-Part A , Table-I-Part B and Table-I-Part C. Bidder shall submit separate excel file for each currency. This shall be subject to provisions laid out in ITB Cl.13 and Note 10 in Sheet A-3 I.A,I.B,I.C & I.D
| 3 | Bidder to note that price at I.A.(i) will be auto computed based on bidder's unit rates' quotes (in highlighted cells) from tabs 'A-3 Table-I Part A' 'Part B'' & 'Part C'
| 4 | Deleted
| 5 | Bidder to note that price at I.A.(ii) will be auto computed based on bidder's mob-demob charges (in highlighted cells) from tabs 'A-3 Table-I Part C'.
| 6 | Bidder to note that price at I.B. and I.C. will be auto computed based on bidder's rates' quotes (in highlighted cells) from tabs 'A-3 Table-I Part D'.
| 7 | The price indicated at I.D for all different currency(which will be created in different file) will be summed up for calculations and arriving at the total rate contract price.
| 8 | Bidder to note that Prie at I.E. will be autocomputed based on Total price I.D. and I.A (iii) (Marine Spread Proposed to be deployed by the contractor) for arriving at Evaluated Pice
| 9 | Total price quoted by the bidder shall be inclusive of all cost, taxes & duties inter alia, insurance.
| 10 | The Bidders are to quote firm prices. Foreign bidders can quote the price and receive payments either in Indian Rupees or US Dollars or Euros or Pound Sterling or Yen or other relevant currencies, or a combination thereof. However, prices for goods, works, or services (including Indian Agent Commission) sourced in India must be quoted and shall be paid by ONGC only in Indian Rupees to the extent of their Local Content indicated in the bid. In all cases, Indian Agent commission shall be paid in INR only. Indian bidders are required to quote in INR only, however Indian bidders can quote and receive payment in foreign currency to the extent of their import content indicated in the bid. The freight and insurance elements must be quoted by Indian bidders in Indian Rupees only and payment will be made accordingly. The payment towards GST will be made by ONGC in Indian Rupees as per actuals, irrespective of Indian or Foreign bidder. For this purpose, the amount of GST paid as per the invoice signed by the officer duly authorized for this purpose will be taken into account. Currency once quoted will not be allowed to be changed.

## A-3 TABLE-I PART A
TABLE-I PART A - PIPELINE LAYING COSTS
Sl. No. | Dia. in Inches | Survey (S.SURP) |  | Transportation & Installation | [6 empty] | Precommissioning | Fixed Effort Charges for Set-up of pipe-lay of each Segment
|  | Pipeline/OFC/Umbilical | Riser
|  |  |  | Pipeline with Robotic arm FBE coating (S.INSP) | Pipeline with FBE Sleeve coating(S.INSP) | Pipeline without Robotic arm LE/NO coating/OFC installation/ Umbilical Installation (S.INSP) | Riser(S.INSRI) | Freespan(S.FREE) | Crossing(S.CROSS) | SPRU (S.SPRU) | Precommissioning(S.PRE) | Effort(S.EFFORT)
|  | Unit rate per m | Unit rate per riser | Unit rate per m | Unit rate per m | Unit rate per m | Unit rate per riser | Unit rate per freespan | Unit rate per crossing | Unit rate per no. | Unit rate per m | Unit rate per segment
1 | 2"(piggy back) | [10 empty] | NA
2 | 4" | [10 empty] | 0
3 | 6" | [10 empty] | 0
4 | 8" | [10 empty] | 0
5 | 10" | [10 empty] | 0
6 | 12" | [10 empty] | 0
7 | 14" | [10 empty] | 0
8 | 16" | [10 empty] | 0
9 | 18" | [10 empty] | 0
10 | 20" | [10 empty] | 0
11 | 22" | [10 empty] | 0
12 | 24" | [10 empty] | 0
13 | OFC (Piggy Back) | [10 empty] | NA
14 | Umbilical | [10 empty] | 0
Notes | For sub marine pipelines:
1 | All rates are excluding mob-demob, GST & Custom duty
2 | Bidder has to quote for the submarine pipeline segments as per indicative scope of work as described in the Bid document considering the following notes also:
3 | Bidder to note that unit rates against each line size shall be quoted for Pipeline with and without Robotic arm FBE coating. The above rate should include all consummables, required materials to complete the scope of work as per bid except the items indicated at A-3 TABLE-I PART B and FIMs to be issued by Company as per Scope of work.
4 | The price of activities shall be calculated in Table II by using the unit rates of activities quoted by Bidder in Table-I Part A of A-3.
5 | The length of pipes mentioned in Table II is indicative only, the length shall be firmed up during detailed engineering for the scope as per actual pipeline route survey.
6 | Riser length is considered as 100 m at ends of each segment. Unit price of riser - Installation shall include cost for additional support members (needed to be installed on the jacket) for installation of riser and I/J Tube clamps at existing platforms as per the Bidding Documents and design requirement. There shall be no Adjustment on account of Changes inRiser length.
7 | There shall be no Adjustment on account of clamps (hanger, fixed or adjustable) for risers and I/J Tubes. Unit rates included for riser related activities shall account for these items.
8 | "Transportation & Installation" unit rate mentioned at Table –I part A shall also include internal coating inlcuding sleeves for FBE & LE (wherever applicable) as per details given in the bidding documents.
9 | The unit rate mentioned at Table-I part A shall also include the cost of materials, equipment, providing all labor, services, inspections, input required for procurement, cost of all activities specified to be carried out at the contractor’s/sub-contractor’s yard {viz. fabrication, erection/assembly, all transportation upto onshore/offshore installation sites, weather risk, in –transit insurance from vendor’s/ sub- contractor’s works to the contractor’s yard /offshore installation site and landing charges, if any, at the port of destination. The above cost will also include all associated cost incidental to delivery of materials to the offshore site including all taxes and duties except GST ,BCD & Mob- Demob.
10 | Survey unit rates in Table-I Part A shall include complete Pipeline & Riser/ I/J tube system and related facilities as per detail given in the bidding documents.
11 | Riser Installation cost shall also include cost for Design, fabrication, Transportation & installation of Riser clamps etc for completing installation of riser activity. However it is to be noted that seperate cost for Riser demolition per riser basis and Cost for new riser protectors / new barge bumpers per Tonne basis are considered under Table-I Part C.
12 | For the purpose of pipeline quantity variation, the riser length shall include zone-2(12.2 m horizontal length from the bottom end of the riser bend) and not to be considered as part of pipeline length for adjustment purpose.
13 | Fixed Effort Charges for Set-up of pipe-lay of each Segment. Contractor has to quote against one segment i.e. 4" Pipeline for effort charges and the same rate will be populated for other segments except piggy back line
14 | Survey Cost S.SURP cannot be more than 3% of the total price of each line item in A-3 Table II

## A-3 TABLE-I PART B
Item Rate Schedule-SOR for Subsea items
Pipeline Laying Project (PLP)
Sr No | Description | Unit | Quantity | Unit Rate inclusive of all applicable taxes & duties except GST | Total amount inclusive of all applicable taxes & duties except GST
|  |  |  | Currency | Currency
A | Subsea Items SOR for 1500 Class
1 | Supply & Installation of Subsea items for 4" Line Pipes
a) | Subsea WN Flange | No. | 4 |  | 0
b) | Subsea Swivel Flange | No. | 4 |  | 0
c) | Subsea Ball Valve (Full bore) with blind, gasket, studs etc | No. | 1 |  | 0
d) | Flow TEE with companion flanges, studs, gaskets etc. | No. | 1 |  | 0
e) | Subsea Piggable wye TEE | No. | 1 |  | 0
f) | Associated subsea Bulk Item ( KAMOS gasket or equavalent gasket, fastners etc.) | Set | 4 |  | 0
2 | Supply & installation of Subsea Material for 6" Line Pipes
a) | Subsea WN Flange | No. | 8 |  | 0
b) | Subsea Swivel Flange | No. | 8 |  | 0
c) | Subsea Ball Valve (Full bore) with blind, gasket, studs etc | No. | 1 |  | 0
d) | Flow TEE with companion flanges, studs, gaskets etc. | No. | 1 |  | 0
e) | Subsea Piggable wye TEE | No. | 1 |  | 0
f) | Associated subsea Bulk Item ( KAMOS gasket or equavalent gasket, fastners etc.) | Set | 8 |  | 0
3 | Supply & installation of Subsea Material for 8" Line Pipes
a) | Subsea WN Flange | No. | 4 |  | 0
b) | Subsea Swivel Flange | No. | 4 |  | 0
c) | Subsea Ball Valve (Full bore) with actuator, blind, gasket, studs etc | No. | 1 |  | 0
d) | Flow TEE with companion flanges, studs, gaskets etc. | No. | 1 |  | 0
e) | Subsea Piggable wye TEE | No. | 1 |  | 0
f) | Associated subsea Bulk Item ( KAMOS gasket or equavalent gasket, fastners etc.) | Set | 4 |  | 0
4 | Supply & installation of Subsea Material for 10" Line Pipes
a) | Subsea WN Flange | No. | 4 |  | 0
b) | Subsea Swivel Flange | No. | 4 |  | 0
c) | Subsea Ball Valve (Full bore) with actuator, blind, gasket, studs etc | No. | 1 |  | 0
d) | Flow TEE with companion flanges, studs, gaskets etc. | No. | 1 |  | 0
e) | Subsea Piggable wye TEE | No. | 1 |  | 0
f) | Associated subsea Bulk Item ( KAMOS gasket or equavalent gasket, fastners etc.) | Set | 4 |  | 0
5 | Supply & installation of Subsea Material for 12" Line Pipes
a) | Subsea WN Flange | No. | 8 |  | 0
b) | Subsea Swivel Flange | No. | 8 |  | 0
c) | Subsea Ball Valve (Full bore) with actuator, blind, gasket, studs etc | No. | 1 |  | 0
d) | Flow TEE with companion flanges, studs, gaskets etc. | No. | 1 |  | 0
e) | Subsea Piggable wye TEE | No. | 1 |  | 0
f) | Associated subsea Bulk Item ( KAMOS gasket or equavalent gasket, fastners etc.) | Set | 8 |  | 0
6 | Supply & installation of Subsea Material for 14" Line Pipes
a) | Subsea WN Flange | No. | 4 |  | 0
b) | Subsea Swivel Flange | No. | 4 |  | 0
c) | Subsea Ball Valve (Full bore) with actuator, blind, gasket, studs etc | No. | 1 |  | 0
d) | Flow TEE with companion flanges, studs, gaskets etc. | No. | 1 |  | 0
e) | Subsea Piggable wye TEE | No. | 1 |  | 0
f) | Associated subsea Bulk Item ( KAMOS gasket or equavalent gasket, fastners etc.) | Set | 4 |  | 0
7 | Supply & installation of Subsea Material for 16" Line Pipes
a) | Subsea WN Flange | No. | 8 |  | 0
b) | Subsea Swivel Flange | No. | 8 |  | 0
c) | Subsea Ball Valve (Full bore) with actuator, blind, gasket, studs etc | No. | 1 |  | 0
d) | Flow TEE with companion flanges, studs, gaskets etc. | No. | 1 |  | 0
e) | Subsea Piggable wye TEE | No. | 1 |  | 0
f) | Associated subsea Bulk Item ( KAMOS gasket or equavalent gasket, fastners etc.) | Set | 8 |  | 0
8 | Supply & installation of Subsea Material for 18" Line Pipes
a) | Subsea WN Flange | No. | 4 |  | 0
b) | Subsea Swivel Flange | No. | 4 |  | 0
c) | Subsea Ball Valve (Full bore) with actuator, blind, gasket, studs etc | No. | 1 |  | 0
d) | Flow TEE with companion flanges, studs, gaskets etc. | No. | 1 |  | 0
e) | Subsea Piggable wye TEE | No. | 1 |  | 0
f) | Associated subsea Bulk Item ( KAMOS gasket or equavalent gasket, fastners etc.) | Set | 4 |  | 0
9 | Supply & installation of Subsea Material for 20" Line Pipes
a) | Subsea WN Flange | No. | 4 |  | 0
b) | Subsea Swivel Flange | No. | 4 |  | 0
c) | Subsea Ball Valve (Full bore) with actuator, blind, gasket, studs etc | No. | 1 |  | 0
d) | Flow TEE with companion flanges, studs, gaskets etc. | No. | 1 |  | 0
e) | Subsea Piggable wye TEE | No. | 1 |  | 0
f) | Associated subsea Bulk Item ( KAMOS gasket or equavalent gasket, fastners etc.) | Set | 4 |  | 0
10 | Supply & installation of Subsea Material for 22" Line Pipes
a) | Subsea WN Flange | No. | 4 |  | 0
b) | Subsea Swivel Flange | No. | 4 |  | 0
c) | Subsea Ball Valve (Full bore) with actuator, blind, gasket, studs etc | No. | 1 |  | 0
d) | Flow TEE with companion flanges, studs, gaskets etc. | No. | 1 |  | 0
e) | Subsea Piggable wye TEE | No. | 1 |  | 0
f) | Associated subsea Bulk Item ( KAMOS gasket or equavalent gasket, fastners etc.) | Set | 4 |  | 0
11 | Supply & installation of Subsea Material for 24" Line Pipes
a) | Subsea WN Flange | No. | 4 |  | 0
b) | Subsea Swivel Flange | No. | 4 |  | 0
c) | Subsea Ball Valve (Full bore) with actuator, blind, gasket, studs etc | No. | 1 |  | 0
d) | Flow TEE with companion flanges, studs, gaskets etc. | No. | 1 |  | 0
e) | Subsea Piggable wye TEE | No. | 1 |  | 0
f) | Associated subsea Bulk Item ( KAMOS gasket or equavalent gasket, fastners etc.) | Set | 4 |  | 0
|  |  |  | Sub Total for A | 0
Sr No | Description | Unit | Quantity | Unit Rate inclusive of all applicable taxes & duties except GST | Total amount inclusive of all applicable taxes & duties except GST
|  |  |  | Currency | Currency
B | Subsea Items SOR for 900 Class
1 | Supply & Installation of Subsea items for 4" Line Pipes
a) | Subsea WN Flange | No. | 12 |  | 0
b) | Subsea Swivel Flange | No. | 12 |  | 0
c) | Subsea Ball Valve (Full bore) with blind, gasket, studs etc | No. | 1 |  | 0
d) | Flow TEE with companion flanges, studs, gaskets etc. | No. | 1 |  | 0
e) | Subsea Piggable wye TEE | No. | 1 |  | 0
f) | Associated subsea Bulk Item ( KAMOS gasket or equavalent gasket, fastners etc.) | Set | 12 |  | 0
2 | Supply & installation of Subsea Material for 6" Line Pipes
a) | Subsea WN Flange | No. | 32 |  | 0
b) | Subsea Swivel Flange | No. | 32 |  | 0
c) | Subsea Ball Valve (Full bore) with blind, gasket, studs etc | No. | 1 |  | 0
d) | Flow TEE with companion flanges, studs, gaskets etc. | No. | 1 |  | 0
e) | Subsea Piggable wye TEE | No. | 1 |  | 0
f) | Associated subsea Bulk Item ( KAMOS gasket or equavalent gasket, fastners etc.) | Set | 32 |  | 0
3 | Supply & installation of Subsea Material for 8" Line Pipes
a) | Subsea WN Flange | No. | 24 |  | 0
b) | Subsea Swivel Flange | No. | 24 |  | 0
c) | Subsea Ball Valve (Full bore) with actuator, blind, gasket, studs etc | No. | 1 |  | 0
d) | Flow TEE with companion flanges, studs, gaskets etc. | No. | 1 |  | 0
e) | Subsea Piggable wye TEE | No. | 1 |  | 0
f) | Associated subsea Bulk Item ( KAMOS gasket or equavalent gasket, fastners etc.) | Set | 24 |  | 0
4 | Supply & installation of Subsea Material for 10" Line Pipes
a) | Subsea WN Flange | No. | 40 |  | 0
b) | Subsea Swivel Flange | No. | 40 |  | 0
c) | Subsea Ball Valve (Full bore) with actuator, blind, gasket, studs etc | No. | 10 |  | 0
d) | Flow TEE with companion flanges, studs, gaskets etc. | No. | 10 |  | 0
e) | Subsea Piggable wye TEE | No. | 10 |  | 0
f) | Associated subsea Bulk Item ( KAMOS gasket or equavalent gasket, fastners etc.) | Set | 40 |  | 0
5 | Supply & installation of Subsea Material for 12" Line Pipes
a) | Subsea WN Flange | No. | 76 |  | 0
b) | Subsea Swivel Flange | No. | 76 |  | 0
c) | Subsea Ball Valve (Full bore) with actuator, blind, gasket, studs etc | No. | 10 |  | 0
d) | Flow TEE with companion flanges, studs, gaskets etc. | No. | 10 |  | 0
e) | Subsea Piggable wye TEE | No. | 10 |  | 0
f) | Associated subsea Bulk Item ( KAMOS gasket or equavalent gasket, fastners etc.) | Set | 76 |  | 0
6 | Supply & installation of Subsea Material for 14" Line Pipes
a) | Subsea WN Flange | No. | 32 |  | 0
b) | Subsea Swivel Flange | No. | 32 |  | 0
c) | Subsea Ball Valve (Full bore) with actuator, blind, gasket, studs etc | No. | 4 |  | 0
d) | Flow TEE with companion flanges, studs, gaskets etc. | No. | 4 |  | 0
e) | Subsea Piggable wye TEE | No. | 4 |  | 0
f) | Associated subsea Bulk Item ( KAMOS gasket or equavalent gasket, fastners etc.) | Set | 32 |  | 0
7 | Supply & installation of Subsea Material for 16" Line Pipes
a) | Subsea WN Flange | No. | 32 |  | 0
b) | Subsea Swivel Flange | No. | 32 |  | 0
c) | Subsea Ball Valve (Full bore) with actuator, blind, gasket, studs etc | No. | 1 |  | 0
d) | Flow TEE with companion flanges, studs, gaskets etc. | No. | 1 |  | 0
e) | Subsea Piggable wye TEE | No. | 1 |  | 0
f) | Associated subsea Bulk Item ( KAMOS gasket or equavalent gasket, fastners etc.) | Set | 32 |  | 0
8 | Supply & installation of Subsea Material for 18" Line Pipes
a) | Subsea WN Flange | No. | 4 |  | 0
b) | Subsea Swivel Flange | No. | 4 |  | 0
c) | Subsea Ball Valve (Full bore) with actuator, blind, gasket, studs etc | No. | 1 |  | 0
d) | Flow TEE with companion flanges, studs, gaskets etc. | No. | 1 |  | 0
e) | Subsea Piggable wye TEE | No. | 1 |  | 0
f) | Associated subsea Bulk Item ( KAMOS gasket or equavalent gasket, fastners etc.) | Set | 4 |  | 0
9 | Supply & installation of Subsea Material for 20" Line Pipes
a) | Subsea WN Flange | No. | 4 |  | 0
b) | Subsea Swivel Flange | No. | 4 |  | 0
c) | Subsea Ball Valve (Full bore) with actuator, blind, gasket, studs etc | No. | 1 |  | 0
d) | Flow TEE with companion flanges, studs, gaskets etc. | No. | 1 |  | 0
e) | Subsea Piggable wye TEE | No. | 1 |  | 0
f) | Associated subsea Bulk Item ( KAMOS gasket or equavalent gasket, fastners etc.) | Set | 4 |  | 0
10 | Supply & installation of Subsea Material for 22" Line Pipes
a) | Subsea WN Flange | No. | 4 |  | 0
b) | Subsea Swivel Flange | No. | 4 |  | 0
c) | Subsea Ball Valve (Full bore) with actuator, blind, gasket, studs etc | No. | 1 |  | 0
d) | Flow TEE with companion flanges, studs, gaskets etc. | No. | 1 |  | 0
e) | Subsea Piggable wye TEE | No. | 1 |  | 0
f) | Associated subsea Bulk Item ( KAMOS gasket or equavalent gasket, fastners etc.) | Set | 4 |  | 0
11 | Supply & installation of Subsea Material for 24" Line Pipes
a) | Subsea WN Flange | No. | 4 |  | 0
b) | Subsea Swivel Flange | No. | 4 |  | 0
c) | Subsea Ball Valve (Full bore) with actuator, blind, gasket, studs etc | No. | 1 |  | 0
d) | Flow TEE with companion flanges, studs, gaskets etc. | No. | 1 |  | 0
e) | Subsea Piggable wye TEE | No. | 1 |  | 0
f) | Associated subsea Bulk Item ( KAMOS gasket or equavalent gasket, fastners etc.) | Set | 4 |  | 0
|  |  |  | Subtotal for B) | 0
Notes for A & B above: | 1) The above material is to be NACE 2) The above material should meet the FS provided along wth the Bid 3) The quantity mentioned above is indicative. 4) The above unit rates incudes cost for survey, procurment, fabircation, inspection, transportation, installation & Pre-Commissioning and Commissioning (If required) 5)The unit rate mentioned shall also inclusive of all cost including cost of materials, equipment, providing all labor, services, inspections, input required for procurement, cost of all activities specified to be carried out at the contractor’s/sub-contractor’s yard {viz. fabrication, erection/assembly, all transportation upto onshore/offshore installation sites, weather risk, in –transit insurance from vendor’s/ sub- contractor’s works to the contractor’s yard /offshore installation site and landing charges, if any, at the port of destination. The above cost will also include all associated cost incidental to delivery of materials to the offshore site including all taxes and duties except GST ,BCD & Mob- Demob.
|  |  |  | Total {I.A(i) b)} | 0
Note on A1: [Threaded comment] Your version of Excel allows you to read this threaded comment; however, any edits to it will get removed if the file is opened in a newer version of Excel. Learn more: https://go.microsoft.com/fwlink/?linkid=870924 Comment: TO be part of Award rate contract Price - Final Reply: For 12" and 10" put more valves- based on previous data 9may be 10). Similarly for other also.

## A-3 TABLE-I PART C
TABLE-I PART C - MISCELLANEOUS COSTS
I.A(i) c)
S.no. | Other Costs | Estimated qty | Unit | All inclusive Unit Rate excl GST | Total Rate for Estimate Quantity
i) | Riser Demolition(S.DEMR) | 152 | per riser |  | 0
ii) | Design Engineering Pipeline segment(S.DESP) | 147 | per segment |  | Error
iii) | Design Engineering Risers(S.DESP) | 230 | per riser |  | Error
iv) | New riser protectors / new barge bumpers / per Tonne basis | 200 | Per Tonne |  | 0
v) | Subsea Mudmats/Skids including Piling (including Piling) | 100 | Per Tonne |  | 0
vi) | Burial (4" to 10") | 1000 | Per mtr |  | 0
vii) | Burial (12" to 18") | 1000 | Per mtr |  | 0
viii) | Burial (20" to 24") | 1000 | Per mtr |  | 0
ix) | Flush Burial (4" to 10") | 1000 | Per mtr |  | 0
x) | Flush Burial (12" to 18") | 1000 | Per mtr |  | 0
xi) | Flush Burial (20" to 24") | 1000 | Per mtr |  | 0
xii) | Dredging (4" to 10") | 1000 | Per mtr |  | 0
xiii) | Dredging (12" to 18") | 1000 | Per mtr |  | 0
xiv) | Dredging (20" to 24") | 1000 | Per mtr |  | 0
xv) | Jacket Strengtheing- Steel | 50 | Per Tonne |  | 0
xvi) | Jacket Strengthening - Grout | 200 | Per Cubic Meter |  | 0
|  |  |  | Total of Other Costs{I.A(i) c)} | 0
Notes
1 | Above rates are all inclusive UNIT RATES including material + services cost excl GST and customs duty.
2 | Total Value of {Design Engineering Pipeline segment(S.DESP) + Design Engineering Risers(S.DESP)} cannot be more than 2% of I.A minus (S.DESP+I.A(iii))
3 | Unit Rate for items iv) to xvi)includes cost for engineering, procurement, fabrication, transportation, installation, etc. so as to complete the item wise activity.
4 | Deleted.
| Sr. No | Marine Spread Mobilisation/Demobilisation** (one Mobilisation and corresponding Demobilisation will be taken as one unit) |  |  | No. For Mob/Demob during schedule completion period | Unit rate | Quoted Price
| I.A (ii) | a. Survey Spread |  |  | 5 |  | 0
|  | b. Dive Survey Spread |  |  | 5 |  | 0
|  | c. Riser Installation Barge Spread |  |  | 5 |  | 0
|  | d. Saturation Diving Spread (DP Vessel) for diving Works e.g. for Riser Clamp Installation/ Free Span Correction/Crossings Installation / Sub-sea Tie-in of preinstalled risers. |  |  | 5 |  | 0
|  | e. Transportation Spread (Cargo Barge + Tow Tug). |  |  | 5 |  | 0
|  | f. Pipe lay Barge Spread |  |  | 5 |  | 0
|  | g. Hydro test Spread |  |  | 5 |  | 0
|  | h. Flush Burial Spread |  |  | 5 |  | 0
| Sub Total I.A (ii) | [5 empty] | 0
** This is Rate Contract. Individual mob & demob rates quoted in Table IA(ii) above is part of the bid evaluation and same shall also be referred for calculating the applicable Rate for mob & demob , if any, with reference to the original scope of work.
Notes for I.A(ii): Above each Marine Spread rate is inclusive of towing/anchor handlings, Work boats, material barge, manpower, etc as required to perform the intended work by that marine spread.
| Sr. No ( Column1) | Marine Spread Proposed to be deployed by the contractor** ( Column 2) |  |  | Estimated no of days for loading of bids ( Column 3) | Unit rate ( Column 4) | Quoted Price ( Column 5 )
| I.A (iii) | a. Survey Spread |  |  | 45 |  | 0
|  | b. Dive Survey Spread |  |  | 45 |  | 0
|  | c. Riser Installation Barge Spread |  |  | 45 |  | 0
|  | d. Saturation Diving Spread (DP Vessel) for diving Works e.g. for Riser Clamp Installation/ Free Span Correction/Crossings Installation / Sub-sea Tie-in of preinstalled risers. |  |  | 45 |  | 0
|  | e. Transportation Spread (Cargo Barge + Tow Tug). |  |  | 45 |  | 0
|  | f. Pipe lay Barge Spread |  |  | 45 |  | 0
|  | g. Pigging & Hydro test Spread |  |  | 45 |  | 0
|  | h. Flush Burial Spread |  |  | 45 |  | 0
| Sub Total (iii) | [5 empty] | 0
Day rate for extended standby shall be based on vessel laid-up with all equipment used for work but only a care and maintenance (skeleton) crew and in no case can be more than what is quoted in column 4 above.
Notes for item iii
1 | Mobilization / demobilization charges of above spreads shall be included in total price I.A.
2 | Adjustment shall be computed, wherever applicable on pro-rata basis for actual time.
3 | All spreads shall be inclusive of towing/Anchor handling tugs, work boats, supply boats, material barge, man power etc. as required.
4 | The number of days indicated in column 3 in table Sl IA (iii) above, is an internal assessment of the company for the limited purpose of loading of bids for evaluation. These numbers of days are in no way to be taken for any purpose other than that as specified here.
5 | The day rate quoted above shall be inclusive of all costs, taxes and duties including GST.
6 | Contractor is to mention day rates for all the items mentioned above in Column 4 individually.
7 | For admission of this cost, refer to Special conditions of the Contract.
8 | Above each Marine Spread rate is inclusive of towing/anchor handlings. Work boats, material barge, manpower, etc as required to perform the intended work by that marine spread.

## A-3 TABLE-II
Table-II - COST CALCULATION EXCLUDING CUSTOM DUTIES & GST
I.A(i) a)
| Segment wise Details | [15 empty] | Survey | Survey | Transportation & Installation | [6 empty] | Pre- Commissioning | Cost for Effort Charges for Set-up of pipe-lay of each Segment | Total Cost
| Sl.No. | Nom. Dia. in Inches | No of segments for FBE coated Pipe | No of segments for Non FBE & LE coated Pipe /OFC/Umbilical | Total Segments | Indicative FB Coated Pipe length for Robotic arm welding, km. (l) | Pipeline with FBE Sleeve coating(S.INSP | Indicative Non FB & LE Pipe length,/OFC/Umbilical km. (l) | Total Length | No. of Risers/ I-J tube | No. of risers to be removed | Nos. of Crossing | Nos. of Free Span | No of SPRU | Pre-Comm Required | Rigid | Pipeline(S.SURP) | Riser(S.SURP) | Pipeline with Robotic arm FBE coating(S.INSP) | Pipeline with FBE Sleeve coating(S.INSP) | Pipeline without Robotic arm LE/NO coating/OFC installation/ Umbilical Installation (S.INSP) | Riser(S.INSRI) | Freespan(S.FREE) | Crossing(S.CROSS) | SPRU | Precommissioning(S.PRE) | Effort(S.EFFORT)
| 1 | 2"(piggy back) | 0 | 1 | 1 | 0 | 0 | 3.8 | 3.8 | 2 | 0 | 0 | 0 | 2 | Yes | Rigid | 0 | 0 | 0 | 0 | 0 | 0 | 0 | 0 | 0 | 0 |  | Error
| 2 | 4" | 0 | 4 | 4 | 0 | 0 | 31.9 | 31.9 | 12 | 4 | 21 | 31 | 2 | Yes | Rigid | 0 | 0 | 0 | 0 | 0 | 0 | 0 | 0 | 0 | 0 | 0 | Error
| 3 | 6" | 0 | 25 | 25 | 0 | 0 | 209.4 | 209.4 | 46 | 28 | 130 | 210 | 6 | Yes | Rigid | 0 | 0 | 0 | 0 | 0 | 0 | 0 | 0 | 0 | 0 | 0 | Error
| 4 | 8" | 11 | 1 | 12 | 27.1 | 31.1 | 9.8 | 68 | 20 | 14 | 70 | 68 | 4 | Yes | Rigid | 0 | 0 | 0 | 0 | 0 | 0 | 0 | 0 | 0 | 0 | 0 | Error
| 5 | 10" | 18 | 2 | 20 | 85.53 | 31.21 | 2 | 118.74 | 36 | 28 | 211 | 117 | 4 | Yes | Rigid | 0 | 0 | 0 | 0 | 0 | 0 | 0 | 0 | 0 | 0 | 0 | Error
| 6 | 12" | 39 | 0 | 39 | 181.23 | 94.77 | 0 | 276 | 54 | 44 | 397 | 275 | 14 | Yes | Rigid | 0 | 0 | 0 | 0 | 0 | 0 | 0 | 0 | 0 | 0 | 0 | Error
| 7 | 14" | 13 | 2 | 15 | 29.6 | 94.7 | 2 | 126.3 | 18 | 4 | 133 | 125 | 8 | Yes | Rigid | 0 | 0 | 0 | 0 | 0 | 0 | 0 | 0 | 0 | 0 | 0 | Error
| 8 | 16" | 16 | 1 | 17 | 57.59 | 62.17 | 1 | 120.76 | 28 | 20 | 154 | 123 | 2 | Yes | Rigid | 0 | 0 | 0 | 0 | 0 | 0 | 0 | 0 | 0 | 0 | 0 | Error
| 9 | 18" | 4 | 1 | 5 | 2 | 23.2 | 1 | 26.2 | 8 | 4 | 27 | 27 | 2 | Yes | Rigid | 0 | 0 | 0 | 0 | 0 | 0 | 0 | 0 | 0 | 0 | 0 | Error
| 10 | 20" | 1 | 2 | 3 | 2 | 0 | 2 | 4 | 2 | 2 | 3 | 3 | 2 | Yes | Rigid | 0 | 0 | 0 | 0 | 0 | 0 | 0 | 0 | 0 | 0 | 0 | Error
| 11 | 22" | 1 | 2 | 3 | 2 | 0 | 2 | 4 | 2 | 2 | 3 | 3 | 2 | Yes | Rigid | 0 | 0 | 0 | 0 | 0 | 0 | 0 | 0 | 0 | 0 | 0 | Error
| 12 | 24" | 1 | 2 | 3 | 2 | 0 | 2 | 4 | 2 | 2 | 3 | 3 | 2 | Yes | Rigid | 0 | 0 | 0 | 0 | 0 | 0 | 0 | 0 | 0 | 0 | 0 | Error
| Subtotal |  | 104 | 43 | 147 | 389.05 | 337.15 | 266.9 | 993.1 | 230 | 152 | 1152 | 985 | 50 | [13 empty] | 0
| 13 | OFC (Piggy Back) | 0 | 2 | 2 | 0 | 0 | 10 | 10 | 4 | 0 | 0 | 0 | 0 | Yes |  | 0 | 0 | 0 | 0 | 0 | 0 | 0 | 0 | 0 | 0 |  | Error
| 14 | Umbilical | 0 | 2 | 2 | 0 | 0 | 1 | 1 | 2 | 0 | 0 | 0 | 0 | Yes |  | 0 | 0 | 0 | 0 | 0 | 0 | 0 | 0 | 0 | 0 |  | Error
Total |  |  | 104 | 47 | 151 | 389.05 | 337.15 | 277.9 | 1004.1 | 236 | 152 | 1152 | 985 | 50 |  |  | 0 | 0 | 0 | 0 | 0 | 0 | 0 | 0 | 0 | 0 | 0 | Error | COST EXCL CUSTOMS, GST {I.A(i) a)}
Note: 1) The line segments, along with their respective sizes, lengths,etc. as detailed above, represent the indicative scope of work considered for evaluation of bids across five seasons. These quantities are used solely for arriving at comparative Price Evaluation during the bidding process. However, the actual scope of work—as identified and finalized by Company shall be communicated to the successful bidder well in advance for the commencement of each seasonal activities along with the priority list of segments.

## A-3 PART D
PART D
| I. COST REIMBURSABLE ADDITIONAL ITEMS: |  |  |  | (COST PLUS PERCENTAGE)
| 1. | Percentage fee applicable to equipment subcontracts for extra work. |  |  |  | 7.5%
| 2. | Percentage fee applicable for supply of corrosion inhibitor |  |  |  | 7.5%
| 3 | Percentage of fee applicable Shutdown valves, Flow tee, Spectacle Blind,Umbilicals, SPRU,OFC etc. |  |  |  | 7.5%
| 4 | Percentage fee applicable to equipment, material & Services of subcontracts for sub sea Hot tapping work. (excluding sub-sea tie in activity) |  |  |  | 7.5%
Notes for item I:
I. | The above percentage will also be used by the Company to order bought-out items and extra equipment not included in the Bidding Documents.
II. | In respect of item 1 above, the percentage shall be applicable on CIF price (Offshore supply base/Contractors yard) for imported items / For Destination (Offshore supply base/contractors yard price) for indigenous items. However, the same shall not be applicable on duties & taxes.
III. | Bidders to raise invoices for material and services separately.
II. CUSTOMS DUTY (BCD):
Bidder shall furnish break-up of the amount included in the price towards meeting his obligation as per clause 3.4.1.3 & 3.4.1.4 of General Conditions of Contract pertaining to Customs Duty.
[8 empty] | Currency of Quote | 0
| ITEM (1) |  |  | Laws/Acts/Rules/regulations reference (2) |  |  | Tariff indicating rate of tax/duty/fee/charge/levy (3) | Amount indicating currency/ currencies (4)
A) | Marine Spread (as per Table-I Part C of Appendix A-3)
i. | Survey Spread
ii. | Dive Survey Spread
iii. | Riser Installation Barge Spread
iv. | Saturation Diving Spread ( DP Vessel) for diving Works e.g. for Riser Clamp Installation/ Free Span Correction/Crossings Installation / Sub-sea Tie-in of preinstalled riser/ PLEM
v. | Pipe lay Barge Spread
vi. | Transportation Spread (Cargo Barge + Tow Tug)
vii. | Hydro test Spread
viii. | Flush Burial Spread
B) | Bidder’s Constructional Plant (other than “a” above), Tools & tackles, consumables etc. likely to be imported into India with the undertaking to re-export (less quantities actually consumed in execution of Works)
| Total amount A (i) to B | [6 empty] | 0
NOTES FOR ITEM II :
1 | The break-up furnished above form the basis for adjustment in terms of clauses 7.6 (Change in Law) of General Conditions of Contract so far as it pertains to Customs Duty.
2 | Bidder agrees that in case the Custom Duty actually levied/imposed on the above mentioned Marine Spread and Bidder’s material consumables after deducting the admissible duty drawback/exemption is less that the amount(s) indicated above, then Company shall recover the difference between the net Custom Duty levied/Imposed, after taking into account the admissible duty drawback and the amount(s) indicated by the Bidder.
Bidder to refer customs notification no. 50/2017 (including Sl no 557B) dated 30.06.2017 and 72/2017 dated 16.08.2017 and amended vide Customs Notification No. 02/2022-Cus dated 01.02.2022, 23/2008-Cus. Dated 01.03.2008 (As amended from time to time) of Govt. of India and all other amendments in the Act. Company shall reimburse custom duty on account of change in law against documentary evidence as per provisions of the contract in clause 3.4 subject to clause 7.6 of GCC. Bidder to also refer ITB clause 10.11 in this regard.
Company shall bear the additional custom duty only if it becomes payable in terms of provisions of clause 7.6 of General Conditions of Contract.
3 | Bidder shall indicate the details of Customs Law reference and Tariff indicating rate of customs under column (2) and (3) respectively in the un-priced bid also.
4 | The total amount quoted above shall be auto-populated in lump sum price I-B(ii) of custom duty.
5 | Change in law shall be applicable only in case of variation of rate of taxes and duties on supply of services to ONGC and not applicable on taxes and duties on input (Goods and Services), in line with clause 7.6.6 of GCC.
6 | Change in law shall not be applicable to taxes and duties in respect of subcontractors, vendors etc. of contractors.
III. CHANGE IN LAWS AND REGULATIONS (Refer clause 3.4 of GCC of tender Documents)
Laws, Acts, Rules, Regulations etc. and the tariffs thereof considered by the Bidder while estimating the incidence of taxes, duties, fees, charges, levies etc. included in the Bidder's prices for the Works (as quoted in the Appendix A-3, I.B.(i) & (iii) and I.C.) as per relevant provisions of General Conditions of Contract to be used for the purpose of adjustment of Contract Price in the event of change of Law in terms of Clause 7.6 of General Conditions of Contract are as under:
| ITEM |  | Bidding Documents Clause Reference | Tax Laws reference | Tariff indicating rate of duty | Amount included in the Price at I.D
| 1 |  | 2 | 3 | 4 | 5
1 | Customs duty on “imported material/ equipment/items” |  | 3.4.1.1
2 | Customs duty (CD)-on As Built Documents |  | 3.4.1.4
3 | GST |  | 3.4
Notes for III:
1 | Bidders to go through Clause 7.6 of General Conditions of Contract carefully, while furnishing the above table. Strike out the items which are not applicable or write `not applicable’.
2 | The GST shown above shall be auto-populated in price – I.C. and BCD in I.B.(i) & (iii)
3 | Bidder shall indicate the details of Laws/Acts/Rules/regulations reference and tariff indicating rate of tax/duty/fee/charge/levy column 3 and 4 respectively in the un-priced bid also.
4 | Bidder to also refer Customs notification No. 50/2017 (including Sl no 557B) dated 30.06.2017 and amended vide Customs Notification No. 02/2022-Cus dated 01.02.2022 (As amended from time to time) and GST Rate notification 3/2017 under GST Act. Bidder to also refer any another relevant notifications and its amendments till date issued under Customs Act and GST Act.
5 | Change in law shall not be applicable to taxes and duties in respect of subcontractors, vendors etc of contractors.
6 | Changes in law shall be applicable only in case of variation in rate of taxes and duties on supply of services to ONGC and not applicable on taxes and duties on input (goods and services), in line with clause no 7.6.6 of GCC.
IV. Disclosure for availing Deemed Export Benefit for domestic materials and Concessional custom duty for import of materials:
Bidder shall disclose the following:
| Sl. No. | ITEM | Amount | ( Currency to be mentioned by the Bidder)
0
| 1 | Value of domestic materials for which Bidder intend to avail Deemed Export Benefit / GST at concessional rates.
| 2 | CIF Value of Imported materials for which Bidder intend to avail Concessional rate of Customs Duty / GST.
Notes for IV:
1 | The total value of domestic materials and imported materials at above table shall be restricted to the quoted price as per I.A.
2 | Bidder is allowed to change the indicated amount shown above during the execution based on detailed engineering but the sum of value of goods on which concessional Customs duties and GST is leviable shall be restricted to the sum of quoted price at table I.A.
3 | For items under clause 3.4 of Part - II GCC, Certificate and/or Undertaking shall be issued by Company for items covered under list 33 of Notification 50/2017-Cus (including Sl no 557B) as amended by Notification 02/2022-Cus.
4 | For items under clause 3.6 of Part - II GCC, PAC as per Deemed Export Policy and recommendatory letter for obtaining EC from DGH shall be issued by Company.
5 | Bidder shall refer Customs notification No. 50/2017 (including Sl no 557B) dated 30.06.2017 and amended vide Customs Notification No. 02/2022-Cus dated 01.02.2022 (As amended from time to time) and GST Rate notification 3/2017 under GST Act. Bidder shall also refer any another relevant notifications and its amendments till date issued under Customs Act and GST Act.
Note: V:
Adjustment and Non Adjustment Items of Structural Steel
Items under Adjustment |  | Items Not under Adjustment
Aids for fabrication, Transportation & Installation
A) Deck extension at Existing platforms(as listed in Basic bid work, Vol-II : |  | 1. Lifting accessories including trunnions lifting eyes, slings, shackles, sister plates, spreader bars/ frames etc.
1. Addition of Primary Beams, |  | 2. Rigging platforms
2. Addition of secondary Beams, |  | 3. Temporary Members
3. Addition of any knee braces for Extension. |  | 4. Sea fastening/ Tie-down members
B) New riser protectors /new barge bumpers / per Tonne basis , |  | 5. All kinds of bumpers, guides required for fabrication and installation
6. Nuts Bolts/ fasteners
7. Floor platings
8. Gratings
9. Handrails
10. Plates, stiffener, ring stiffeners, gusset, doubler plate etc. for Extension.
11. Wall Sheeting/ cladding
12. Roof sheeting /cladding
VI. Rental Rate Schedule
(Company has furnished Rate Sheet and Fee Schedules in accordance with Clause 11.2 (d) of Part I – Instructions to Bidders and Clause 8.1 & 8.2.3 of Part II – General Conditions of Contract)
Note:-
1 | Rental Rate Schedule shall be as per day basis, if required same shall be calculated on pro rata basis. Rental rate schedule is attached at Annexure 1, 2 and 3.
Rental Rate Schedule of Appendix A-3 Schedule of Rates
Annexure-1
(a) Rental rate schedule
A) Equipment: |  |  | Day Rates (INR)
1 | Air Compressors:
| 600 – 750 cfm |  | 14191
2 | Generator Sets:
| 560-625 KW |  | 18049
| 210-250 KW |  | 13569
| 90-125 KW |  | 9833
3 | Nitrogen Generator |  | 14315
4 | Hydraulic Jack 50T & Pump |  | 10581
| Hydraulic Jack 25T & Pump |  | 8092
5 | Welding Machines:
| Diesel upto 400A |  | 5601
| Electric 300-600 A |  | 1493
6 | Cutting and Burning Outfits:
| Multi head Plate Cutting Torch |  | 1743
7 | Miscellaneous :
| Punch machine |  | 1245
| Pipe cut off. machine |  | 1805
| UT machine |  | 5228
| Fitter tool box |  | 934
| Welder tool box |  | 1245
B) TOOLS AND MISCELLANEOUS :
9 | Pumps
| High Pressure |  | 10892
| Centrifugal |  | 13693
10 | Scaffolding
| Scaffolding Pipe |  | 33
| Scaffolding wooden plank |  | 43
| Scaffolding Clamp |  | 18
11 | Sand blasting & Painting |  | 15810
With Air Compressor (excluding sand and/or paint)
| Chain Block 10T |  | 374
| Chain Block 20 T |  | 1058
The rates are inclusive of Percentage fee.
Annexure-2
Manpower Rate
Description |  |  | Day Rates (INR)
Worker/Technician/welder/operator etc. |  |  | 1820
Supervisor |  |  | 6209
The rates are inclusive of Percentage fee.
Annexure-3
Rates of Engineering Deliverables:
Engineering Deliverable |  |  | Price in INR
Drawings |  |  | 86076
P&ID |  |  | 161553
Local Analysis of Deck |  |  | 232962
Calculations |  |  | 106739
Purchase Specifications |  |  | 421388
report |  |  | 119693
Data Sheet |  |  | 93784
Loop Diag |  |  | 46892
Control Architecture |  |  | 179539
Site Survey
a. | Engineer per day |  | 12954
b. | Draftsman per day |  | 10492
c. | Senior Engineer per day |  | 15738
The rates are inclusive of Percentage fee. However, all above rates are exclusive of GST. For Annexure-3 above, please note that site survey rates are on per day basis whereas for others it is based on number of engineering deliverables.